## Stückliste
PET A/V Interface Rev. 2
Bill of Material Rev. 2.0
Pos. | Qty | Value | Footprint | Ref.-No. | Comment
1 | 1 | 167-2-01-02 | 2 Layer | PCB Rev. 2 | 2 layer, Cu 35µ, HASL, 43.0mm x 68.0mm, 1.6mm FR4
2 | 1 | 2x3 box header, 2.54mm | 2X03WV | J3 | e.g. Reichelt WSL 6G. Option: Power from tape
3 | 1 | 100n/50V | C-2,5 | C3 | ceramic capacitor, pitch: 2.5mm
4 | 1 | 10k | R-10 | R5 | 1/4W, 1% or better
5 | 1 | 10u/16V | C5,0/2,0 | C4 | aluminum electrolytic, Æ5.0mm/pitch 2.0mm 105°C, l=11mm, e.G. Reichelt RD1C106M05011180
6 | 1 | 1N4148 | DO-35 | D1 | standard silicon diode
7 | 1 | 1k5 | R-10 | R1 | 1/4W, 1% or better
8 | 1 | 27k | R-10 | R4 | 1/4W, 1% or better
9 | 1 | 2n2 | C-2,5 | C1 | ceramic capacitor, pitch: 2.5mm
10 | 1 | 390R | R-10 | R3 | 1/4W, 1% or better
11 | 1 | 470R | R-10 | R2 | 1/4W, 1% or better
12 | 1 | 47u/16V (Tantalum!) | C5,0/2,0 | C2 | tantalum cap!!! E.g. Reichelt TANTAL 47/16
13 | 1 | 74LS02N | DIL-14 | IC1 | TI or other
14 | 1 | FCR681465P | FCR681465P | J4 | Cliff. 2,5mm/5.5mm barrel connector. E.g. Reichelt CLIFF FCR681465P Option: external Power
15 | 1 | JTP-1130 | JTP-1130 | SW1 | standard TACT switch 6mm x 6mm, height = 13mm, e.g. Reichelt JTP-1130
16 | 1 | MSS22D18 | DPDT_9MM | SW3 | mini slide switch, AliExpress or Amazon. , search term "MSS22D18"
17 | 1 | Edge connector, 2x12, 3.96mm | USERPORT | J1 | edge connector, C64 user port, Ali Express, "series 805" or other
18 | 1 | RCJ-022 | RCJ-02X | J6 | CUI Inc., RCA jack, vertical, red. Mouser: 490-RCJ-022, Digikey: CP-1407-ND. Alternative part: Keystone 577
19 | 1 | RCJ-023 | RCJ-02X | J7 | CUI Inc., RCA jack, vertical, white. Mouser: 490-RCJ-023, Digikey: CP-1408-ND. Alternative part: Keystone 584
20 | 1 | RCJ-024 | RCJ-02X | J5 | CUI Inc., RCA jack, vertical, yellow. Mouser: 490-RCJ-024, Digikey: CP-1409-ND. Alternative part: Keystone 586